## CIS Marking Scheme Import (hidden)
52 Chemical Laboratory Technology
WorldSkills Standards Specification
Section | WSSS Marks | [6 empty] | WSSS Marks | Aspect Marks | Variation
1 | Organizacja pracy, zarządzanie | [6 empty] | 10 | 13.35 | 3.35
2 | komunikacja i umiejętności interpersonalne | [6 empty] | 10 | 4 | 6
3 | Techniki, procedury i metody | [6 empty] | 35 | 36.65 | 1.65
4 | przetwarzanie danych i prowadzenie dokumentacji | [6 empty] | 10 | 10.15 | 0.15
5 | analiza, interpretacja i ocena wyników | [6 empty] | 15 | 18.7 | 3.7
6 | rozwiązywanie problemów za pomocą metod naukowych | [6 empty] | 10 | 7.9 | 2.1
7 | znajomość trendów w chemii stosowanej | [6 empty] | 10 | 9.25 | 0.75
[8 empty] | Total Variation |  | 17.7
Criteria
ID | Name | [8 empty] | Mark
A | Oznaczenie absorpcyjnej liczby manganianowej | [8 empty] | 24
B | Determination of the total iron content in the sample by photometry | [8 empty] | 16
C | Potentiometric titration of a phosphoric acid and sodium dihydrogen phosphate mixture | [8 empty] | 18
D | Ethyl bromide synthesis | [8 empty] | 12
E | Determination of synthetic dyes identity in the sample | [8 empty] | 12
F | Determination of residual organic solvents content in the sample | [8 empty] | 18
G
H
I
Sub Criterion ID | Sub Criterion Name or Description | Day of Marking | Aspect Type M = Meas J = Judg | Aspect - Description | Judg Score | Extra Aspect Description (Meas or Judg) OR Judgement Score Description (Judg only) | Requirement (Measurement Only) | WSSS Section | Calculation Row (Export only) | Max Mark | Criterion A | Total Mark | 24
A1 | Workplace arrangement, equipment and reagent preparation
|  |  | M | Familiarization with safety and environmental protection |  | Subtract all marks if not completed before starting work | Yes/No | 1 |  | 0.5
|  |  | M | No broken glassware |  | Subtract all marks if not met | Yes/No | 1 |  | 0.5
|  |  | M | Labware labeling |  | Subtract all marks if at least one piece of glassware is not labelled | Yes/No | 1 |  | 0.5
|  |  | M | Clean workplace, no reagent spills |  | Subtract all marks if not met | Yes/No | 1 |  | 0.5
|  |  | M | Preparation of starch solution |  | Subtract all marks if preparation does not comply with the procedure | Yes/No | 3 |  | 0.6
|  |  | M | Weight of the starch |  | Subtract all marks if does not meet nominal value | 0.5g | 3 |  | 0.6
|  |  | M | Appearance of starch solution |  | Subtract all marks if not transparent or contains undissolved particles | Yes/No | 3 |  | 0.7
|  |  | M | Disposal of waste in a dedicated container |  | Subtract all marks if waste is not disposed of in a dedicated container |  | 1 |  | 0.5
|  |  | J | Workplace organization and management |  |  |  | 1 |  | 0.5
[5 empty] | 0 | The workplace is in chaos. Flasks, pipettes or cuvettes are left at the site of the last operation.
[5 empty] | 1 | The workplace is maintained in an orderly state. Flasks, pipettes and cuvettes were returned to the site after use. Individual unordered elements are allowed.
[5 empty] | 2 | The workplace is in perfect condition. Glassware always in place.
[5 empty] | 3 | The workplace is in perfect condition. Glassware always in place.Additional methods of effective workplace organization are applied.
A2 | Technique
|  |  | M | Weighing a sample of potassium dichromate |  | Subtract all marks for one sample, if the value does not fall within the range (0,0800-0,1000 g) | 3 operations | 3 |  | 0.45
|  |  | M | Standartization of sodium thiosulphate solution: mix prepatation |  | Subtract all marks if the procedure is not followed | 3 operations | 3 |  | 0.45
|  |  | M | Standartization of sodium thiosulphate solution: incubation |  | Subtract all marks for one samples if the incubation time in the dark is less than 5 minutes | 3 operations | 3 |  | 0.45
|  |  | M | Standartization of sodium thiosulphate solution: titration procedure |  | Subtract all marks if the procedure is not followed | 3 operations | 3 |  | 0.45
|  |  | M | Recording the equivalence point during titration with potassium bichromate |  | Subtract all marks for each operation for color non-conformity (to light green) | 3 operations | 3 |  | 0.5
|  |  | M | Standartization of sodium thiosulphate solution: number of titration |  | Subtract all marks if less than 3 titrations performed |  | 3 |  | 0.6
|  |  | M | Preparation of the product sample: weighting |  | Subtract all marks for one sample, if the value does not fall within the range (2,0000 ± 0,0050 g) | 2 operations | 3 |  | 0.6
|  |  | M | Sample and blank analysis: addition of potassium dichromate solution and sulfuric acid |  | Subtract all marks if the procedure is not followed | 3 operations | 3 |  | 0.6
|  |  | M | Sample and blank analysis: boiling |  | Subtract all marks if intense boiling is occasionally observed. Subtract all point of samples are kept at constant intense boiling. Subtract half the mark (0.30) if flasks are not covered. | 3 operations | 3 |  | 0.3
|  |  | M | Sample and blank titration: transfer into 500 cm3 voulmetric flasks |  | Subtract all marks if the transfer is not performed quantitatively (i.e. the reaction vessels has not been rinsed with water after transfer) | 3 operations | 3 |  | 0.3
|  |  | M | Sample and blank titration: addition of potassium iodide and of sulfuric acid |  | Subtract all marks if the procedure is not followed | 3 operations | 3 |  | 0.6
|  |  | M | Sample and blank titration: incubation |  | Subtract all marks for one samples if the incubation time in the dark is less than 5 minutes | 3 operations | 3 |  | 0.6
|  |  | M | Sample and blank titration: titration |  | Subtract all marks if the procedure is not followed | 3 operations | 3 |  | 0.6
|  |  | M | Recording the equivalence point during titration of samples and blank |  | Subtract all marks for each operation for color non-conformity (to light green) | 3 operations | 3 |  | 0.6
A3 | Processing, analysis and reporting of the results
|  |  | M | Calculation of sodium thiosulfate correction factor |  | Subtract all marks for one determination if calculated incorrectly or missing | 3 operations | 5 |  | 0.9
|  |  | M | Checking the acceptability of the results of correction factor determination |  | Subtract all marks if no check was performed | Yes/No | 6 |  | 0.9
|  |  | M | Calculation of the arithmetic mean value for parallel determinations of the factor |  | Subtract all marks if the calculations are made without taking into account the difference between the factors, оr there is not at least two factors meeting the criteria | Yes/No | 5 |  | 0.6
|  |  | M | Correct recording of the factor |  | Subtract all marks if the result is not recorded to the fourth decimal place. | Yes/No | 4 |  | 0.6
|  |  | M | Calculation of the glycerol content in the product samples |  | Subtract all marks for one value if the calculation is incorrect | 2 operations | 5 |  | 0.9
|  |  | M | Calculation of repeatability of the results for the product sample |  | Give full marks for <1%, give 0.5 mark for < 5%, give zero mark for >5% |  | 5 |  | 1
|  |  | M | Calculation of the arithmetic mean value for two parallel determinations of glycerol content |  | Subtract all marks if no calculation is performed or calculation is not correct | Yes/No | 5 |  | 1.5
|  |  | M | Correct recording of the glycerol content |  | Subtract all marks if the result is not recorded to the first decimal place. | Yes/No | 4 |  | 0.6
|  |  | M | Glycerol content matches product specification |  | Give full marks if found value belongs to 84-88% interval give one mark for 82-90% give zero marks for 80 - 92%. |  | 5 |  | 2
|  |  | M | Equations of chemical reactions |  | Halfmark for a minor mistake. Reactions are as follows: 1) 3C3H8O3 + 7K2Cr2O7 + 28H2SO4 = 9CO2 + 7Cr2(SO4)3 + 7K2SO4 + 40H2O 2) K2Cr2O7 + 6KJ + 7H2SO4 = Cr2(SO4)3 + 4K2SO4 + 3J2 + 7H2O 3) J2 + 2Na2S2O3 = 2NaJ + Na2S4O6 | Halfmark for a minor mistake | 7 |  | 1
|  |  | M | Equivalent weight of glycerol calculations |  | Range 6.5 -6.7. Eq.wt.=Mw/n, where n - number of electrons | Yes/No | 7 |  | 1
|  |  | J | Report preparation |  |  |  | 4 |  | 1
[5 empty] | 0 | The report does not contain the data necessary for understanding and reproducing the work, is not structured
[5 empty] | 1 | The report contains all the data, but is poorly structured. The presentation of the work is inconsistent.
[5 empty] | 2 | The report contains all the data, is structured, the presentation is clear.
[5 empty] | 3 | The report contains all data, is structured, the presentation is clear, contains scientific justifications or additional observations.
Sub Criterion ID | Sub Criterion Name or Description | Day of Marking | Aspect Type M = Meas J = Judg | Aspect - Description | Judg Score | Extra Aspect Description (Meas or Judg) OR Judgement Score Description (Judg only) | Requirement (Measurement Only) | WSSS Section | Calculation Row (Export only) | Max Mark | Criterion B | Total Mark | 16
B1 | Workplace arrangement, equipment and reagent preparation
|  |  | M | Familiarization with safety and environmental protection |  | Subtract all marks if not completed before starting work | Yes/No | 1 |  | 0.15
|  |  | M | No broken glassware |  | Subtract all marks if not met | Yes/No | 1 |  | 0.15
|  |  | M | Labware labelling |  | Subtract all marks if at least one piece of glassware is not labelled | Yes/No | 1 |  | 0.15
|  |  | M | Clean workplace, no reagent spills |  | Subtract all marks if not met | Yes/No | 1 |  | 0.15
|  |  | M | Preparation of iron (III) ion standard solution |  | Subtract all marks if preparation does not comply with the procedure or the aliquote is not correct | 25 cm3 | 3 |  | 0.25
|  |  | M | Preparation of sulfosalicilic acid solution |  | Subtract all marks if preparation does not comply with the procedure | Yes/No | 3 |  | 0.5
|  |  | M | Preparation of ammonium chloride solution |  | Subtract all marks if preparation does not comply with the procedure or the weight of NH4Cl is not correct | 10.7 g | 3 |  | 0.5
|  |  | M | Preparation of ammonium hydroxide solution |  | Subtract all marks if preparation does not comply with the procedure or the volume is not correct |  | 3 |  | 0.5
|  |  | M | Disposal of waste in a dedicated container |  | Subtract all marks if waste is not disposed of in a dedicated container |  | 1 |  | 0.25
|  |  | J | Workplace organization and management |  |  |  | 1 |  | 0.5
[5 empty] | 0 | The workplace is in chaos. Flasks, pipettes or cuvettes are left at the site of the last operation.
[5 empty] | 1 | The workplace is maintained in an orderly state. Flasks, pipettes and cuvettes were returned to the site after use. Individual unordered elements are allowed.
[5 empty] | 2 | The workplace is in perfect condition. Glassware always in place.
[5 empty] | 3 | The workplace is in perfect condition. Glassware always in place.Additional methods of effective workplace organization are applied.
B2 | Technique
|  |  | M | Preparation of working standard solutions: aliquote volume calculations |  | Subtract all marks if calculations are not corect | 2 operations | 3 |  | 0.6
|  |  | M | Preparation of working standard solutions: reagents addition |  | Subtract all marks if the procedure is not followed | 2 operations | 3 |  | 0.5
|  |  | M | Preparation of working standard solutions: pH check |  | Subtract all marks if the pH < 9 | 2 operations | 3 |  | 1
|  |  | M | Selecting the optimal wavelength for the assay |  | Subtract all marks if the wavelength is not selected by the maximum absorbance | Yes/No | 3 |  | 1
|  |  | M | Sample preparation: reagent addition |  | Subtract all marks if the procedure is not followed | 2 operations | 3 |  | 0.7
|  |  | M | Sample preparation: final volume |  | Subtract all marks if the final volume is over the mark (was not reduced enough during boiling step) | 2 operations | 3 |  | 0.6
|  |  | M | Blank preparation |  | Subtract all marks if the blank is not prepared in the same way as samples but with the use of water instead. | Yes/No | 3 |  | 0.5
B3 | Processing, analysis and reporting of the results
|  |  | M | Graph and parameters of the calibration line: calibration points |  | The calibration line contains 6 calibration points | 2 operations | 3 |  | 1
|  |  | M | Graph and parameters of the calibration line: correlation |  | Give full marks for correlation coefficient >0.9995, give half marks for > 0.9990, give zero marks for >0.9980. | 2 operations | 3 |  | 1
|  |  | M | Calculation of the arithmetic mean for the obtained values |  | Subtract all marks if no calculation was performed | Yes/No | 3 |  | 0.75
|  |  | M | Calculation of repeatability of the results for the product sample |  | Give full marks for <1%, give half marks for < 5%, give zero marks for <10% |  | 3 |  | 1.25
|  |  | M | Concentration of unknown sample matches real concentration |  | Give full marks for <1%, give half marks for < 5%, give zero marks for <10% |  | 3 |  | 2
|  |  | J | Report preparation |  |  |  | 4 |  | 2
[5 empty] | 0 | The report does not contain the data necessary for understanding and reproducing the work, is not structured
[5 empty] | 1 | The report contains all the data, but is poorly structured. The presentation of the work is inconsistent.
[5 empty] | 2 | The report contains all the data, is structured, the presentation is clear.
[5 empty] | 3 | The report contains all data, is structured, the presentation is clear, contains scientific justifications or additional observations.
Sub Criterion ID | Sub Criterion Name or Description | Day of Marking | Aspect Type M = Meas J = Judg | Aspect - Description | Judg Score | Extra Aspect Description (Meas or Judg) OR Judgement Score Description (Judg only) | Requirement (Measurement Only) | WSSS Section | Calculation Row (Export only) | Max Mark | Criterion C | Total Mark | 18
C1 | Workplace arrangement, equipment and reagent preparation
|  |  | M | Familiarization with safety and environmental protection |  | Subtract all marks if not completed before starting work | Yes/No | 1 |  | 0.25
|  |  | M | No broken glassware |  | Subtract all marks if not met | Yes/No | 1 |  | 0.25
|  |  | M | Labware labeling |  | Subtract all marks if at least one piece of glassware is not labelled | Yes/No | 1 |  | 0.25
|  |  | M | Clean workplace, no reagent spills |  | Subtract all marks if not met | Yes/No | 1 |  | 0.25
|  |  | M | Recording the calibration interval setting |  | Subtract all marks if the setting interval is not recorded in the test report | Yes/No | 4 |  | 0.25
|  |  | M | pH check against the control solution |  | Subtract all marks if not within the range of the control solution ± 0,05 pH | Yes/No | 3 |  | 0.25
|  |  | M | Disposal of waste in a dedicated container |  | Subtract all marks if waste is not disposed of in a dedicated container |  | 1 |  | 0.25
|  |  | J | Workplace organization and management |  |  |  | 1 |  | 0.75
[5 empty] | 0 | The workplace is in chaos. Flasks, pipettes or cuvettes are left at the site of the last operation.
[5 empty] | 1 | The workplace is maintained in an orderly state. Flasks, pipettes and cuvettes were returned to the site after use. Individual unordered elements are allowed.
[5 empty] | 2 | The workplace is in perfect condition. Glassware always in place.
[5 empty] | 3 | The workplace is in perfect condition. Glassware always in place.Additional methods of effective workplace organization are applied.
C2 | Technique
|  |  | M | The level of immersion of the electrodes in the solution |  | Subtract all marks if left the electrodes is on air at least once during work | Yes/No | 3 |  | 1.25
|  |  | M | Magnetic stirrer usage |  | Subtract all marks if magnetic stirrer bar strikes the electrode at least once | Yes/No | 3 |  | 1.25
|  |  | M | Standartization of sodium hydroxide solution |  | Subtract all marks for one sample if the procedure is not followed or the titration is incomplete | 3 operations | 3 |  | 1.5
|  |  | M | Sample titration |  | Subtract all marks for one sample if the procedure is not followed or the titration is incomplete | 2 operations | 3 |  | 2
C3 | Processing, analysis and reporting of the results
|  |  | M | Determination of the equivalence points for sodium hydroxide titration |  | Subtract all marks for one measurement if graph is not plotted or equivalence point is not established | 3 operations | 7 |  | 0.75
|  |  | M | Calculation of sodium hydroxide correction factor |  | Subtract all marks if not done or calculations are not correct | 3 operations | 5 |  | 0.75
|  |  | M | Checking the acceptability of the results of correction factor determination |  | Subtract all marks if no check was performed | Yes/No | 6 |  | 0.5
|  |  | M | Calculation of the arithmetic mean value for parallel determinations of the factor |  | Subtract all marks if the calculations are made without taking into account the difference between the factors, оr there is not at least two factors meeting the criteria | Yes/No | 5 |  | 1
|  |  | M | Correct recording of the factor |  | Subtract all marks if the result is not recorded to the fourth decimal place. | Yes/No | 4 |  | 0.5
|  |  | M | Correct plotting of the differential titration curve △E/△V=f(V) and determination of equivalence points |  | Subtract all marks for one measurment if graph is not plotted or equivalence points are not established | 2 operations | 4 |  | 0.7
|  |  | M | Calculation of volume difference between the first and second equivalence points |  | Subtract all marks if volume difference is not calculated or calculations are not correct. Make sure that the contribution of first step phosphoric acid titration to the second endpont volume is considered. | 2 operations | 5 |  | 0.3
|  |  | M | Calculation of concentration of orthophosphoric acid in the individual samples |  | Subtract all marks for one sample if concentration is not calculated correctly | 2 operations | 5 |  | 0.5
|  |  | M | Calculation of the mean concentration of orthophosphoric acid |  | Subtract all marks if the arithmetic mean is not calculated | Yes/No | 5 |  | 0.5
|  |  | M | Calculation of concentration of sodium dihydrogenphosphate in the individual samples |  | Subtract all marks for one sample if concentration is not calculated correctly | 2 operations | 5 |  | 0.5
|  |  | M | Calculation of the mean concentration of sodium dihydrogenphosphate |  | Subtract all marks if the arithmetic mean is not calculated | Yes/No | 5 |  | 0.5
|  |  | M | Calculation of repeatability of the results for phosphoric acid |  | Give full marks for <1%, give half mark for < 5%, give zero marks for <10% |  | 5 |  | 0.5
|  |  | M | Calculation of repeatability of the results for sodium dihydrogen phosphate |  | Give full marks for <1%, give half mark for < 5%, give zero marks for <10% |  | 5 |  | 0.5
|  |  | M | Measured concentration of phosphoric acid matches real value |  | <1% = full marks >1% = half marks >3% =zero marks |  | 7 |  | 0.5
|  |  | M | Measured concentration of sodium dihydrogen phosphate matches real value |  | <1% = full marks >1% = half marks >3% =zero marks |  | 7 |  | 0.5
|  |  | M | Equations of chemical reactions |  | Half mark for a minor mistake. Reactions are as follows: First endpoint: H3PO4 + NaOH→NaH2 PO4 + H2O Second endpoint: NaH2PO4 + NaOH→Na2 HPO4 + H2O | Yes/No | 7 |  | 0.5
|  |  | J | Report preparation |  |  |  | 4 |  | 0.5
[5 empty] | 0 | The report does not contain the data necessary for understanding and reproducing the work, is not structured
[5 empty] | 1 | The report contains all the data, but is poorly structured. The presentation of the work is inconsistent.
[5 empty] | 2 | The report contains all the data, is structured, the presentation is clear.
[5 empty] | 3 | The report contains all data, is structured, the presentation is clear, contains scientific justifications or additional observations.
Sub Criterion ID | Sub Criterion Name or Description | Day of Marking | Aspect Type M = Meas J = Judg | Aspect - Description | Judg Score | Extra Aspect Description (Meas or Judg) OR Judgement Score Description (Judg only) | Requirement (Measurement Only) | WSSS Section | Calculation Row (Export only) | Max Mark | Criterion D | Total Mark | 12
D1 | Workplace arrangement, equipment and reagent preparation
|  |  | M | Familiarization with safety and environmental protection |  | Subtract all marks if not completed before starting work | Yes/No | 1 |  | 0.25
|  |  | M | No broken glassware |  | Subtract all marks if not met | Yes/No | 1 |  | 0.25
|  |  | M | Labware labeling |  | Subtract all marks if at least one piece of glassware is not labeled | Yes/No | 1 |  | 0.25
|  |  | M | Clean workplace, no reagent spills |  | Subtract all marks if not met, depending on the actual CoA of the compounds | Yes/No | 1 |  | 0.25
|  |  | M | Starting materials quantity calculations |  | Subtract all marks if calculations are not correct (KBr ~ 30 g, H2SO4 ~ 37 ml) | Yes/No | 5 |  | 0.25
|  |  | M | Disposal of waste in a dedicated container |  | Subtract all marks if waste is not disposed of in a dedicated container |  | 1 |  | 0.25
|  |  | M | Work with organic substances in a fume hood |  | Subtract all points if not met |  | 1 |  | 0.25
|  |  | J | Workplace organization and management |  |  |  | 1 |  | 0.5
[5 empty] | 0 | The workplace is in chaos. Flasks, pipettes or cuvettes are left at the site of the last operation.
[5 empty] | 1 | The workplace is maintained in an orderly state. Flasks, pipettes and cuvettes were returned to the site after use. Individual unordered elements are allowed.
[5 empty] | 2 | The workplace is in perfect condition. Glassware always in place.
[5 empty] | 3 | The workplace is in perfect condition. Glassware always in place. Additional methods of effective workplace organization are applied.
D2 | Technique
|  |  | M | Compliance with synthesis procedure |  | The sequence of adding reagents corresponds to the method | Half mark for one minor infringement | 3 |  | 0.25
|  |  | M | Safe boiling of the reaction mixture |  | Magnetic stir bar (with stirring) or boiling stones are used | 2 operations | 3 |  | 0.4
|  |  | M | Product separation |  | Subtract all marks if separation was not performed. Subtract half mark if leftovers of the product remain in the funnel of water phase gets into the receiver. |  | 3 |  | 0.6
|  |  | M | Product dehydration with calcium chloride |  | Subtract all marks if not done or dehydration is not complete (aqueous emulsion still present) | Yes/No | 3 |  | 0.5
|  |  | M | Compliance with the distillation procedure |  | Subtract all marks if the procedure is not followed, temperature interval is not correct or not fixed in the report | Yes/No | 3 |  | 0.5
|  |  | M | Refractive index determination |  | Subtract all marks if the refractive index is not determined correctly and recorded in the protocol | 2 operations | 3 |  | 0.5
|  |  | J | Proper assembly of the distillation unit (synthesis and distillation) |  |  |  | 3 |  | 1
[5 empty] | 0 | The distillation unit is not assembled
[5 empty] | 1 | The distillation unit is assembled and running, but the connections do not fit tightly to each other and/or some errors are present
[5 empty] | 2 | The distillation unit is assembled and running, the connections fit tightly to each other, no errors
[5 empty] | 3 | Same as 2 + looks very well and used additional devices to increase the efficiency of the process
D3 | Processing, analysis and reporting of the results
|  |  | M | Yield of the product |  | Give full marks if ≥ 55%, Give 1.5 marks if ≥ 45%, Give 1 mark if ≥ 35% otherwise subtract all marks |  | 7 |  | 2
|  |  | M | Rafractive index |  | Give full marks if 1.4240±0,0002, Give 1.5 marks if 1.4240±0,0005, Give 1 mark if 1.4240±0,0010 Give 0.5 mark if 1.4240±0,0015 |  | 7 |  | 2
|  |  | J | Report preparation |  |  |  | 4 |  | 2
[5 empty] | 0 | The report does not contain the data necessary for understanding and reproducing the work, is not structured
[5 empty] | 1 | The report contains all the data, but is poorly structured. The presentation of the work is inconsistent.
[5 empty] | 2 | The report contains all the data, is structured, the presentation is clear.
[5 empty] | 3 | The report contains all data, is structured, the presentation is clear, contains scientific justifications or additional observations.
Sub Criterion ID | Sub Criterion Name or Description | Day of Marking | Aspect Type M = Meas J = Judg | Aspect - Description | Judg Score | Extra Aspect Description (Meas or Judg) OR Judgement Score Description (Judg only) | Requirement (Measurement Only) | WSSS Section | Calculation Row (Export only) | Max Mark | Criterion E | Total Mark | 12
E1 | Workplace arrangement, equipment and reagent preparation
|  |  | M | Familiarization with safety and environmental protection |  | Subtract all marks if not completed before starting work | Yes/No | 1 |  | 0.3
|  |  | M | No broken glassware |  | Subtract all marks if not met | Yes/No | 1 |  | 0.3
|  |  | M | Labware labeling |  | Subtract all marks if at least one piece of glassware is not labelled | Yes/No | 1 |  | 0.3
|  |  | M | Clean workplace, no reagent spills |  | Subtract all marks if not met | Yes/No | 1 |  | 0.3
|  |  | M | Disposal of waste in a dedicated container |  | Subtract all marks if waste is not disposed of in a dedicated container |  | 1 |  | 0.3
|  |  | J | Workplace organization and management |  |  |  | 1 |  | 0.5
[5 empty] | 0 | The workplace is in chaos. Flasks, pipettes or cuvettes are left at the site of the last operation.
[5 empty] | 1 | The workplace is maintained in an orderly state. Flasks, pipettes and cuvettes were returned to the site after use. Individual unordered elements are allowed.
[5 empty] | 2 | The workplace is in perfect condition. Glassware always in place.
[5 empty] | 3 | The workplace is in perfect condition. Glassware always in place. Additional methods of effective workplace organization are applied.
E2 | Technique
|  |  | M | Preparation of stock standard solutions: weight of each dye taken |  | Subtract all marks for one dye if not calculated correctly or solution is not prepared | 5 operations | 2 |  | 0.75
|  |  | M | Spectra recording |  | Subtract all marks for one dye if spectra is not recorded | 5 operations | 2 |  | 0.75
|  |  | M | Wavelength setting |  | Subtract all points if wavelengths setting is not choosen by maximal absorption | Yes/No | 2 |  | 0.9
|  |  | M | Preparation of working standard solutions for analysis |  | Half mark for minor infringement |  | 2 |  | 0.8
|  |  | M | Sample preparation |  | Subtract all marks if the procedure is not followed | Yes/No | 2 |  | 0.8
E3 | Processing, analysis and reporting of the results
|  |  | M | Calculation of retention time |  | Subtract all marks if calculations are missing or not correct | 5 operations | 5 |  | 1
|  |  | M | Calculation of symmetry factor |  | Subtract all marks if calculations are missing or not correct | 5 operations | 5 |  | 1
|  |  | M | Peak identification in the unknown sample |  | Subtract all marks if at least one peak is not assigned correcty | Yes/No | 6 |  | 1.5
|  |  | M | Calculation of resolution (RS) between neighbouring peaks |  | Subtract all marks if RS values are not calculated | Yes/No | 5 |  | 1.5
|  |  | J | Report preparation |  |  |  | 4 |  | 1
[5 empty] | 0 | The report does not contain the data necessary for understanding and reproducing the work, is not structured
[5 empty] | 1 | The report contains all the data, but is poorly structured. The presentation of the work is inconsistent.
[5 empty] | 2 | The report contains all the data, is structured, the presentation is clear.
[5 empty] | 3 | The report contains all data, is structured, the presentation is clear, contains scientific justifications or additional observations.
Sub Criterion ID | Sub Criterion Name or Description | Day of Marking | Aspect Type M = Meas J = Judg | Aspect - Description | Judg Score | Extra Aspect Description (Meas or Judg) OR Judgement Score Description (Judg only) | Requirement (Measurement Only) | WSSS Section | Calculation Row (Export only) | Max Mark | Criterion F | Total Mark | 18
F1 | Workplace arrangement, equipment and reagent preparation
|  |  | M | Familiarization with safety and environmental protection |  | Subtract all marks if not completed before starting work | Yes/No | 1 |  | 0.5
|  |  | M | No broken glassware |  | Subtract all marks if not met | Yes/No | 1 |  | 0.5
|  |  | M | Labware labeling |  | Subtract all marks if at least one piece of glassware is not labelled | Yes/No | 1 |  | 0.5
|  |  | M | Clean workplace, no reagent spills |  | Subtract all marks if not met | Yes/No | 1 |  | 0.5
|  |  | M | Preparation of standard solutions |  | Subtract all marks for one solution if the procedure is not followed | 3 operations | 3 |  | 0.5
|  |  | M | Preparation of calibration solutions |  | Subtract all marks for one solution if the procedure is not followed | 3 operations | 3 |  | 0.5
|  |  | M | Preparation of internal standard solution |  | Subtract all marks if the procedure is not followed | Yes/No | 3 |  | 0.5
|  |  | M | Disposal of waste in a dedicated container |  | Subtract all marks if waste is not disposed of in a dedicated container |  | 1 |  | 0.5
|  |  | J | Workplace organization and management |  |  |  | 1 |  | 0.5
[5 empty] | 0 | The workplace is in chaos. Flasks, pipettes or cuvettes are left at the site of the last operation.
[5 empty] | 1 | The workplace is maintained in an orderly state. Flasks, pipettes and cuvettes were returned to the site after use. Individual unordered elements are allowed.
[5 empty] | 2 | The workplace is in perfect condition. Glassware always in place.
[5 empty] | 3 | The workplace is in perfect condition. Glassware always in place. Additional methods of effective workplace organization are applied.
F2 | Technique
|  |  | M | Identification of standards by refractometry |  | Subtract all marks for each solvent not identified correctly | 4 operations | 6 |  | 1.5
|  |  | M | Identification of retention time of organic solvents |  | Subtract all marks for each value if not identified | 4 values | 3 |  | 1.5
|  |  | M | Analysis of the sample |  | Subtract all marks if sample analysis is not performed or performed not correctly | Yes/No | 3 |  | 0.5
|  |  | M | Analysis of the calibration solutions |  | Subtract all marks if the analysis not performed | 3 operations | 3 |  | 1.5
F3 | Processing, analysis and reporting of the results
|  |  | M | Determination of retention time and peak area of standards |  | Subtract all marks for one each solvent if not determined | 4 operations | 6 |  | 0.5
|  |  | M | Calculation of content of standards in working solutions |  | Subtract all marks if calculations are missing or not correct | 4 operations | 5 |  | 0.5
|  |  | M | Calculation of content of standards in calibration solutions |  | Subtract all marks if one calibration if calculations are missing or incorrect | 3 operations | 5 |  | 0.5
|  |  | M | Calculation of peak area ration to internal standard in the sample |  | Subtract all marks if not performed | Yes/No | 5 |  | 0.5
|  |  | M | Calculation of peak area ration to internal standard in calibration solutions |  | Subtract all marks if one calibration if calculations are missing or incorrect | 3 operations | 5 |  | 0.5
|  |  | M | Graph and parameters of the calibration line: calibration points |  | The calibration line contains 3 calibration points | 3 operations | 7 |  | 0.5
|  |  | M | Graph and parameters of the calibration line: correlation |  | Give full mark for correlation coefficient >0.9995, give half mark for > 0.9990, give zero mark for >0.9980. | 3 operations | 7 |  | 0.5
|  |  | M | Calculation of the mass of each organic solvent in the sample |  | Subtract all marks if calculations are missing or not correct | 3 operations | 5 |  | 0.5
|  |  | M | Calculation of the concentration of each organic solvent in the sample |  | Subtract all marks if calculations are missing or not correct | 3 operations | 5 |  | 0.5
|  |  | M | Measured concentration of 1-propanol matches real value |  | <1% = Full marks >1% = 0.5 marks >3% = 0 marks | Yes/No | 6 |  | 1
|  |  | M | Measured concentration of 2-propanol matches real value |  | <1% = Full marks >1% = 0.5 marks >3% = 0 marks | Yes/No | 6 |  | 1
|  |  | M | Measured concentration of acetonel matches real value |  | <1% = Full marks >1% = 0.5 marks >3% = 0 marks | Yes/No | 6 |  | 1
|  |  | J | Report preparation |  |  |  | 4 |  | 1
[5 empty] | 0 | The report does not contain the data necessary for understanding and reproducing the work, is not structured
[5 empty] | 1 | The report contains all the data, but is poorly structured. The presentation of the work is inconsistent.
[5 empty] | 2 | The report contains all the data, is structured, the presentation is clear.
[5 empty] | 3 | The report contains all data, is structured, the presentation is clear, contains scientific justifications or additional observations.
Sub Criterion ID | Sub Criterion Name or Description | Day of Marking | Aspect Type M = Meas J = Judg | Aspect - Description | Judg Score | Extra Aspect Description (Meas or Judg) OR Judgement Score Description (Judg only) | Requirement (Measurement Only) | WSSS Section | Calculation Row (Export only) | Max Mark | Criterion G | Total Mark | 0
Sub Criterion ID | Sub Criterion Name or Description | Day of Marking | Aspect Type M = Meas J = Judg | Aspect - Description | Judg Score | Extra Aspect Description (Meas or Judg) OR Judgement Score Description (Judg only) | Requirement (Measurement Only) | WSSS Section | Calculation Row (Export only) | Max Mark | Criterion H | Total Mark | 0
Sub Criterion ID | Sub Criterion Name or Description | Day of Marking | Aspect Type M = Meas J = Judg | Aspect - Description | Judg Score | Extra Aspect Description (Meas or Judg) OR Judgement Score Description (Judg only) | Requirement (Measurement Only) | WSSS Section | Calculation Row (Export only) | Max Mark | Criterion I | Total Mark | 0
[11 empty] | Competition | Total Mark | 100

## Schemat Oceniania AK GDANSK 22
Uczestnik………………………………………………………………..
| max pkt | Kryteria | %
| 100 | CAŁY PROJEKT
MODUŁ A | 20 | Donica -wzniesiona rabata | 20%
MODUŁ B | 20 | Ławka | 20%
MODUŁ C | 30 | Nawierzchnia | 30%
MODUŁ D | 20 | Nasadzenia | 20%
MODUŁ E | 10 | Proces pracy | 10%
100%
Kryterium | nr | ZADANIA | Szczegółowy opis punktacji | Rozmiar referencyjny | Maksymalna liczba punktów | Punkty osiągnięte | Limit czasu
Zadanie 5 -Procesy pracy ( MODUŁ E )
E- ocena wizualna (J) | 1 | Czystość miejsca pracy |  |  | 0.25
0 podpunktów - W obszarze roboczym znajdują się nieużywane narzędzia i materiały, bałagan
1 podpunkt-Narzędzia i materiały procesu pracy znajdują się w obszarze roboczym, odpady nie są zbierane w jednym miejscu
2 podpunkty-Proces pracy obejmuje tylko stale używane narzędzia i materiały w obszarze roboczym, żadne odpady nie są zbierane
3 podpunkty-Proces pracy obejmuje tylko stale używane narzędzia i materiały w obszarze roboczym, odpady są zbierane.
E- ocena wizualna (J) | 2 | Organizacja procesu pracy,logistyka |  |  | 0.5
0 podpunktów - Praca losowa
|  | 1podpunkt-Procesy pracy odbywają się w logicznej kolejności |  |  |  |  | -
2 podpunkty-Proces pracy i etapy pracy są jasne i uzasadnione, kolejność etapów pracy jest logiczna i przemyślana z góry.
3podpunkty- Proces pracy i etapy pracy są jasne i uzasadnione, kolejność etapów pracy jest logiczna i przemyślana z góry. Nie rozpoczynają ani nie kończą procesów pracy w nierozsądny sposób.
E- ocena wizualna (J) | 3 | Praca zespołowa |  |  | 0.25
0 podpunktów -W razie potrzeby nie ma pracy zespołowej. 1 podpunkt-Członkowie zespołu pomagają sobie nawzajem.2 podpunkt-Członkowie zespołu pomagają sobie nawzajem i odpowiedzialnie wykonują swoją pracę.3 podpunkt-Praca zespołowa jest znakomita, członkowie zespołu rozumieją się nawzajem nawet bez komunikacji werbalnej. Słuchają się nawzajem i pomagają sobie bez pytania, jeśli to konieczne.
E- ocena wizualna (J) | 4 | Korzystanie z narzędzi, sprzętu i materiałów |  |  | 0.25
0 podpunktów-Używanie narzędzi i maszyn jest nieprofesjonalne. Materiały nie są instalowane zgodnie z planem. 1 podpunkt-Korzystanie z narzędzi i maszyn jest w większości poprawne zawodowo. Materiały są instalowane zgodnie z planem.2 podpunkt- Korzystanie z narzędzi i maszyn jest fachowo poprawne. Materiały są instalowane zgodnie z planem. 3 podpunkt- Użytkowanie narzędzi i maszyn jest profesjonalnie poprawne i profesjonalne. Obsługa i instalacja materiałów jest profesjonalna.
E- ocena wizualna (J) | 5 | Ergonomia 0 podpunktów-Podnoszenie, obracanie, bieganie, skakanie, rzucanie podczas przenoszenia materiału.1 podpunkt-Praca, która w większości jest zgodna ze standardami ergonomicznymi.2 podpunkt-Praca zgodnie ze standardami ergonomicznymi. Podnoszenie, obracanie, przenoszenie materiału jest wystarczające. 3 podpunkt-Praca zgodnie ze standardami ergonomicznymi. Podnoszenie, obracanie, przenoszenie materiału jest wystarczające. Nie wystapiło żadne bieganie, skakanie, rzucanie materiałami. |  |  | 0.25
|  | Zadanie 1 –Donica,wzniesiona rabata (MODUŁ A) |  |  |  |  | 150 min
A-mierzenie (M) | 1 | Pionowość narożników | tolerancja +/- 0-2 mm 1 punkt, +/- 3-4 mm 0,5 punktu |  | 1
A-mierzenie ( M) | 2 | Rogi są pod kątem prostym | tolerancja +/- 0-2 mm 1 punkt, +/- 3-4 mm 0,5 punktu |  | 1
A-mierzenie(M) | 3 | Długość murku donicy,wzniesionej rabaty | tolerancja +/- 0-2 mm 0,5 punktu, +/- 3-4 mm 0,25 punktu | 2000mm | 0.5
A-mierzenie(M) | 4 | Szerokość donicy, wzniesionej rabaty | tolerancja +/- 0-2 mm 0,5 punktu, +/- 3-4 mm 0,25 punktu | 1000 mm | 0.5
A-mierzenie(M) | 5 | Donica,podniesiona rabata jest gotowa, dokończona | TAK=1 punkt ;NIE=0 punktów |  | 1
A-mierzenie( M) | 6 | Elementy ściany bocznej są wyrównane , w jednej linii | tolerancja +/- 0-2 mm 0,5 punktu, +/- 3-4 mm 0,25 punktu |  | 0.5
A-mierzenie(M) | 7 | Wysokość ściany donicy, rabaty wyniesionej | tolerancja +/- 0-2 mm 0,5 punktu, +/- 3-4 mm 0,25 punktu | 420 mm | 0.5
A-mierzenie( M) | 8 | Horyzontalność murku donicy | tolerancja +/- 0-2 mm 0,5 punktu, +/- 3-4 mm 0,25 punktu | poziomo | 0.5
A- ocena wizualna (J) | 9 | Umieszczenie kamieni w wiązaniu |  |  | 1
0 podpunkt -Mniej niż 70% kamieni jest związanych
1 podpunkt - 70%-80% kamieni jest związanych.
2 podpunkt-80%-90% kamieni jest związanych.
3 podpunkt -Ponad 90% kamieni jest osadzonych.
A- ocena wizualna (J) | 10 | Wygląd prezentowanej donicy, rabaty wyniesionej |  |  | 2
0 podpunkt -Chciałbym to odbudować
1 podpunkt-Nie jest konieczne ponowne układanie rabaty , ale pokazuje zdezorganizowanie
2 podpunkt-Kamienie są osadzone w wiązaniu , daje uporządkowany, stabilny obraz donicy , rabaty
3 podpunkt-Znakomity, czysty wygląd, profesjonalne wykonanie
|  | Zadanie 2 – Ławka (Moduł B) |  |  |  |  | 150 minut
B-mierzenie (M) | 1 | Długość ławki | tolerancja +/- 0-2 mm 0,5 punktu, +/- 3-4 mm 0,25 punktu | 1300 mm | 0.5
B-mierzenie (M) | 2 | Szerokość ławki | tolerancja +/- 0-2 mm 0,5 punktu, +/- 3-4 mm 0,25 punktu | 500mm | 0.5
B-mierzenie (M) | 3 | Umieszczenie ławki | tolerancja +/- 0-2 mm 0,5 punktu, +/- 3-4 mm 0,25 punktu | poziomo | 0.5
B-mierzenie (M) | 4 | Poziomość poprzeczna ławki (po przekątnej ławki) | tolerancja +/- 0-2 mm 0,5 punktu, +/- 3-4 mm 0,25 punktu | poziomo | 0.5
B-mierzenie (M) | 5 | Podłużna horyzontalność ławki (po długości ławki) | tolerancja +/- 0-2 mm 0,5 punktu, +/- 3-4 mm 0,25 punktu | poziomo | 0.5
B-mierzenie (M) | 6 | Odstępy, odległości między listwami są takie same | tolerancja +/- 0-2 mm 0,5 punktu, +/- 3-4 mm 0,25 punktu |  | 0.5
B-mierzenie (M) | 7 | Odległość, odstęp między listwami , legarami dolnymi jest taka sama | tolerancja +/- 0-2 mm 0,5 punktu, +/- 3-4 mm 0,25 punktu |  | 0.5
B-ocena wizualna( J) | 8 | Przykręcanie od dołu, otwory niewidoczne na powierzchni zewnętrznej ławki , ( vagy?)mniej więcej | tak=1 punkt, nie=0 punkt |  | 1
B-ocena wizualna( J) | 9 | Przykręcanie na wysokości drewna, bez pęknięć | tak=1 punkt, nie=0 punkt |  | 1
B-ocena wizualna( J) | 10 | Powierzchnia wypolerowana | tak=1 punkt, nie=0 punkt |  | 1
B-ocena wizualna( J) | 11 | Krawędzie tnące są proste | tak=1 punkt, nie=0 punkt |  | 1
B-ocena wizualna( J) | 12 | Śruby w jednej linii, brak widocznych oznaczeń | tak=1 punkt, nie=0 punkt |  | 1
B-ocena wizualna( J) | 13 | Widok efektowny z boku, zamknięty | tak=1 punkt, nie=0 punkt |  | 1
B-ocena wizualna( J) | 14 | Daszek , osłona wykonana | tak=1 punkt, nie=0 punkt |  | 1
B-ocena wizualna( J) | 15 | Ławka wykonana do końca, zakończona | tak=1 punkt, nie=0 punkt |  | 1
B-ocena wizualna( J) | 16 | Wygląd ławki |  |  | 1
0 podpunktów -Powinna być na nowo wykonana
1 podpunkt-Ukończona, jakość ławki jest akceptowalna
2 podpunkt-Wykonana zgodnie z planem, atrakcyjna
3 podpunkt-Ławka ma doskonały wygląd, konstrukcja zgodna z planem, krawędzie cięcia są bezbłędne, powierzchnia wypolerowana, skręcanie od dołu.
21
C | 22
C | 23
C | 24
C | 25
C | 26
C | 27
C | 28
C | 29
C | 30
C | 31
C | 32
ACE |  | Zadanie 3-Nawierzchnia (Moduł C) |  |  |  |  | 210 minut
C-mierzenie (M) | 1 | Poziom nawierzchni poprzecznie /Poziomość poprzeczna nawierzchni | tolerancja +/- 0-2 mm 1 punkt,+/-3-4mm 0,5 punkta | poziomo | 1
C-mierzenie (M) | 2 | Poprzeczny poziom krawędzi początkowej/poziomość poprzeczna krawędzi początkowej | tolerancja +/- 0-2 mm 1 punkt,+/-3-4mm 0,5 punkta | poziomo | 1
C-mierzenie (M) | 3 | Nachylenie nawierzchni wzdłuż długości | tolerancja +/- 0-2 mm 1 punkt,+/-3-4mm 0,5 punkta | 0% | 1
C-mierzenie (M) | 4 | Nachylenie krawężnika bocznego | tolerancja +/- 0-2 mm 1 punkt,+/-3-4mm 0,5 punkta | 0% | 1
C-mierzenie (M) | 5 | Szerokość nawierzchni bez krawężnika 1 | tolerancja +/- 0-2 mm 1 punkt,+/-3-4mm 0,5 punkta | 500 mm | 1
C-mierzenie (M) | 6 | Szerokość nawierzchni bez krawężnika 2 | tolerancja +/- 0-2 mm 1 punkt,+/-3-4mm 0,5 punkta | 2000 mm | 1
C-mierzenie (M) | 7 | Długość nawierzchni bez krawężnika 1 | tolerancja +/- 0-2 mm 1 punkt,+/-3-4mm 0,5 punkta | 2400mm | 1
C-mierzenie (M) | 8 | Długość nawierzchni bez krawężnika 2 | tolerancja +/- 0-2 mm 1 punkt,+/-3-4mm 0,5 punkta | 1400 mm | 1
C-mierzenie (M) | 9 | Linie w układzie brukarskim, linie w ułożonej kostce nawierzchni | tolerancja +/- 0-2 mm 1 punkt,+/-3-4mm 0,5 punkta |  | 1
C-ocena wizualna (J) | 10 | Wypełnienie piaskiem
| 11 | 0 podpunktów -Osiągnięto mniej niż 70% wypełnienia piaskiem |  |  | 1
| 12 | 1 podpunkt-Osiągnięto 70%-80% wypełnienia piaskiem
| 13 | 2 podpunkt-Osiągnięto ponad 80% wypełnienia piaskiem
| 14 | 3 podpunkt-Wypełnienie piaskiem zostało wykonane bezbłędnie
C-mierzenie (M) | 15 | Wysokość rzędu krawężnika | tolerancja +/- 0-2 mm 0,5 punkt,+/-3-4mm 0,25 punkta | 0 mm | 0.5
C-mierzenie (M) | 16 | Wysokość nawierzchni 17 Układanie kostki nawierzchni według wzoru zaznaczonego na planie | tolerancja +/- 0-2 mm 1 punkt,+/-3-4mm 0,5 punkta | 0 mm | 1
C-ocena wizualna (J) | 17 | Układanie kostki według wzoru zaznaczonego na planie | TAK=1 punkt ;NIE=0 punktów |  | 1
C-ocena wizualna (J) | 18 | Nawierzchnia jest gotowa | TAK=1 punkt ;NIE=0 punktów |  | 1
C-ocena wizualna (J) | 19 | Wygląd nawierzchni |  |  | 2
0 podpunktów -Mniej niż połowa kostki brukowej znajduje się na tej samej wysokości, odległość między kostkami jest nierówna, cięcia są proste, a nacięcia skierowane w stronę nawierzchni
1 podpunkt-Ponad połowa kostek znajduje się na tej samej wysokości, odległość między kostkami jest równa, nacięcia są proste, nacięcia skierowane w stronę krawędzi
2 podpunkt-Trzy czwarte kostki znajduje się na tej samej wysokości, odległość między kostkami jest równa, nacięcia są proste i skierowane do krawędzi
3 podpunkt -Kostka brukowa jest na tej samej wysokości, odległość między kostkami jest równa, nacięcia są proste/równe i skierowane do krawędzi
E |  | ZADANIE 4 -NASADZENIA -(MODUŁ D)
D-ocena wizualna (J) | 1 | Rośliny zostały podlane | tak=1 punkt, nie=0 punkt |  | 1
D-ocena wizualna (J) | 2 | Widoczny jest pojemnik lub korzeń | tak=0,5 punkt, nie= 0 punkt |  | 1
D-ocena wizualna (J) | 3 | Ślady stóp lub odciski dłoni na powierzchni nasadzeń |  |  | 0.5
0 podpunktów- Widoczne są odciski stóp lub dłoni
1 podpunkt-Nie widać odcisków stóp ani dłoni
2 podpunkty-Nie widać odcisków stóp ani dłoni, powierzchnia wokół podstaw jest uporządkowana.
3 podpunkty-Ślady stóp lub dłoni nie są widoczne, powierzchnia podłoża wokół podstaw jest uporządkowana i równa.
D-ocena wizualna (J) | 4 | Technika sadzenia | #VALUE! |  | 1
D-ocena wizualna (J) |  | 0 podpunktów-niewystarczający
1 podpunkt-Głębokość sadzenia jest odpowiednia, gleba jest zagęszczona, a roślina jest pionowa
2 podpunkty-Głębokość sadzenia jest odpowiednia, gleba jest ponownie zagęszczona, roślina jest pionowa, a martwe części rośliny zostały usunięte.
3 podpunkty-Głębokość sadzenia jest odpowiednia, gleba jest ponownie zagęszczona, roślina jest pionowa, a martwe części rośliny zostały usunięte. Najbardziej efektowna strona roślin zwrócona jest w stronę widza.
D-ocena wizualna (J) |  | Ściółkowanie |  |  | 1
0 podpunktów- Nie ma,brak
1 podpunkt- Brakuje częściowo
2 podpunkt- Nierówne
3 podpunkty-Równe,równomierne
D-ocena wizualna (J) | 5 | Sadzenie roślin zakończone | tak=1 punkt, nie=0 punkt |  | 1
D-ocena wizualna (J) | 6 | Rośliny i gatunki zostały umieszczone zgodnie z planem | tak=1 punkt, nie=0 punkt |  | 1
D-mierzenie (M) | 7 | Rośliny posadzone w regularnych odstępach,odległość sadzenia jest taka sama | tolerancja 0-2 cm 1 punkt, 3-4 cm 0 punkt |  | 1
D-ocena wizualna (J) | 8 | Stanowisko , umiejscowienie drzewa ozdobnego | tolerancja 0-2 cm 1 punkt, 3-4 cm 0 punkt |  | 2
D-ocena wizualna (J) | 9 | W przypadku sadzenia losowego, naprzemiennie puste łaty, rośliny samotne i łaty z 2-5 pędami | TAK=1 punkt ;NIE=0 punktów |  | 1